## Tiny_Marquee
Qty	Reference(s)	Value	Footprint	Comment
	Fixed parts
7	R1, R5, R6, R7, R11, R12, R13	12K	SMD 0805
6	R2, R3, R4, R8, R9, R10	100R	SMD 0805
2	C1, C2	100nF	Ceramic SMD 0805
2	C3, C4	22pF	Ceramic SMD 0805
1	C5	10uF 35 V	Tantalum D7343	Double check polarity if you
1	C6	22uF	Tantalum B3528	do not want to „boom“ your cap
12	D1, D2, D3, D4, D5, D6, D7, D8, D9, D10, D11, D12	LED_RGB	LED_RGB_5050-6 / PLCC-6	Check your pinout! See below
6	Q1, Q2, Q3, Q4, Q5, Q6	FDN337N	SOT-23
1	U1	ATMEGA168-20AU	TQFP-32_7x7mm_P0.8mm
1	U2	AMS1117-5V	SOT-223-3_TabPin2
1	Y1	16MHz	Crystal_SMD_HC49-SD
1	SW_LED1	SW_Push	Pushbutton_6mm_H13mm
1	SW_RST1	SW_Push	Pusbutton_6mm	Optional reset button
1	J6	Barrel_Jack	Panel mount standing barrel jack 5.5x2.1mm	The cheap chinese ones
	Variable parts
4	RV_1, RV_2, RV_3, RV_4	150R	SMD 0805	Resistor LED pin 1-2 (B for me)
4	RV_5, RV_6, RV_7, RV_8	220R	SMD 0805	Resistor LED pin 2-5 (R for me)
4	RV_9, RV_10, RV_11, RV_12	150R	SMD 0805	Resistor LED pin 3-4 (G for me)

	Double check your RGB LED pinout and required resistors for the colors.
	My pinout is not neccessarily the same as yours and my resistors may
	differ from what your LEDs need. My values result in rather high
	LED currents of around 30mA.

	If your pinout is different you should change the pinout in the source code
	otherwise the light scenes will be „distorted“